## Summary
205 Pawnee Street — Outdoor Entertainment Area (Patio + Shed Roof + Screened Enclosure + Wood-Burning Fireplace) | [5 empty] | Project Totals
[6 empty] | Labor Cost | 13652.66
Project | Outdoor entertainment area over existing paver/fire-pit area. Built on v3 TAKE-OFF STANDARD; 2026 national-avg retail (confirm local). Rate Set A cost/burden - FIXED scope vs stated TOTAL INVESTMENT $57,745. DEMO: pavers ~12.5x23.5 + existing fire pit + cut/remove ~3x3 concrete at fire-pit area (1 12-yd dumpster + up to 1 haul-off given). CONCRETE: excavate + ~4 yd gravel + forms + std reinforcement + 4" broom patio ~294 SF + 3x3 infill at removed fire pit + control joints + edge hand-grading. ROOF: shed-style over ~294 SF + TIE INTO EXISTING ROOF (ledger and/or beam connections at home + roof-to-wall/roof-to-roof flashing) + rafters per span/load + vertical posts to approved bearing + blocking/bracing/connectors + sheathing + synthetic underlayment + ASPHALT SHINGLES matched most-similar to existing + metal flashing at intersections/valleys/penetrations + pitch/drainage away. SCREENED ENCLOSURE: ~2' KNEE WALLS along perimeter + WHITE VINYL finish at knee walls + screen framing between posts + screening tensioned + trim + 1 screen door opening + door w/ hardware ($125). WOOD-BURNING OUTDOOR FIREPLACE (~72" wide): final height/depth/config/firebox/chimney/finish coordinated per selected design - scope allows approved MASONRY, FRAMED, or MANUFACTURED system - CARRIED ON MANUFACTURED WB OUTDOOR SYSTEM BASIS (scope: fireplace pricing + scope DEPENDENT on final selected system - re-price at selection). Includes: footing/structural support per design + fire-rated materials + firebox + smoke chamber + flue liner + CHIMNEY to required termination height above roofline (10-3-2) + spark arrestor + cap + flashing/weatherproofing at ROOF PENETRATION + fire-rated substrate + customer-selected VENEER ($5/SF, ~150 SF) + HEARTH ($5/SF, ~24 SF, floor-height or raised lip per code) + MANTEL ($1,000, non-combustible or wood if clearances achieved). ELECTRICAL: electric-fireplace circuit/fixture REMOVED per scope; remaining language = install work "AS SPECIFICALLY LISTED" - NOTHING IS LISTED (no fan/lights/outlets anywhere in scope) - minimal coordination carry only + CRITICAL FLAG: screened porch w/ zero electrical = near-certain expectation gap - resolve before contract. PERMITS $0 - scope excludes unless listed (FLAG: roof tie-in + fireplace/chimney + solid-fuel appliance typically require permits/inspection; fireplace details subject to inspection-authority approval per scope). ASSUMES: existing roof/wall framing + bearing suitable; standard soil. EXCLUDED: engineering/drawings/specialty fireplace design/specialty permitting, gas/propane/appliance connections, decorative concrete, rock/buried-beyond/groundwater/utilities/fill/retaining, drainage/landscaping/sod/irrigation/yard restoration, concealed conditions (CO). Cost basis; compare to $57,745. |  |  |  |  | Material Cost | 13809.91
Source Scope | 205_Pawnee_Street_-_Proposal.txt |  |  |  |  | Equipment Cost | 535
Template Anchor | Basement_Remodel_Breakdown_Locked_Template_v2.xlsx |  |  |  |  | Grand Total | 27997.57
Overall Footprint SF | 294
Ceiling Height | 1
Note | Use this workbook as a locked template. Populate detail rows only; preserve formulas, tabs, and section order.
[6 empty] | Sold for: | 57745
Section | Labor Cost | Material Cost | Equipment Cost | Section Total | Labor Hours | COG's | 27997.57
GC + PM Coordination (No Permits - Flag) | 1309.46 | 185 | 0 | 1494.46 | 30
Demolition (Pavers 294 SF + Fire Pit + 3x3 Cut) | 679 | 185 | 250 | 1114 | 20 | Projected GP | 29747.43
Concrete Patio (294 SF + 3x3 Infill, 4" Broom) | 1436 | 1468 | 285 | 3189 | 42 | GP % | 51.52%
Roof Structure (12.5x23.5 Shed + Tie-In + Posts) | 2406.8 | 1983.31 | 0 | 4390.11 | 70
Shingle Roofing + Flashing (Match Existing) | 814.8 | 839.3 | 0 | 1654.1 | 24
Screened Enclosure (2' Knee Walls + Door $125) | 1629.6 | 1713.05 | 0 | 3342.65 | 48
WB Fireplace Structure (Firebox + Flue + Chimney) | 3367.5 | 4974.25 | 0 | 8341.75 | 98
Fireplace Finish (Veneer/Hearth $5/SF + Mantel $1,000) | 1358 | 2302 | 0 | 3660 | 40
Electrical (As Specifically Listed - NONE Listed - Flag) | 234 | 95 | 0 | 329 | 6
Final Install + Cleanup (1 Dumpster + Haul) | 417.5 | 65 | 0 | 482.5 | 12
Not Applicable | 0 | 0 | 0 | 0 | 0
Not Applicable | 0 | 0 | 0 | 0 | 0
Not Applicable | 0 | 0 | 0 | 0 | 0
Not Applicable | 0 | 0 | 0 | 0 | 0
Not Applicable | 0 | 0 | 0 | 0 | 0
Not Applicable | 0 | 0 | 0 | 0 | 0
Not Applicable | 0 | 0 | 0 | 0 | 0
Not Applicable | 0 | 0 | 0 | 0 | 0
Not Applicable | 0 | 0 | 0 | 0 | 0
Not Applicable | 0 | 0 | 0 | 0 | 0
Not Applicable | 0 | 0 | 0 | 0 | 0
Not Applicable | 0 | 0 | 0 | 0 | 0
Not Applicable | 0 | 0 | 0 | 0 | 0
Not Applicable | 0 | 0 | 0 | 0 | 0
Not Applicable | 0 | 0 | 0 | 0 | 0
Not Applicable | 0 | 0 | 0 | 0 | 0
Not Applicable | 0 | 0 | 0 | 0 | 0
Not Applicable | 0 | 0 | 0 | 0 | 0
Not Applicable | 0 | 0 | 0 | 0 | 0
Not Applicable | 0 | 0 | 0 | 0 | 0
TOTALS | 13652.66 | 13809.91 | 535 | 27997.57 | 390

## Labor_Detail
Section | Trade Role | Hours | Rate | Labor Cost | Notes | Rate Category
GC + PM Coordination (No Permits - Flag) | Project Manager | 18 | 47.87 | 861.66 | PM ~5-6 wk: fireplace design/selection coordination (system + veneer + hearth + mantel + clearances + inspection-authority approval per scope) + shingle match + selections + scheduling. NO permits carried (flag). | Project Manager
GC + PM Coordination (No Permits - Flag) | Team Lead | 8 | 39 | 312 | TL field lead: demo/concrete/roof/screen/fireplace phases. | Team Lead
GC + PM Coordination (No Permits - Flag) | General Labor | 4 | 33.95 | 135.8 | Staging + debris areas + access protection. | General Labor
Demolition (Pavers 294 SF + Fire Pit + 3x3 Cut) | General Labor | 20 | 33.95 | 679 | Demo pavers ~294 SF + existing fire pit + saw-cut/remove 3x3 concrete + load dumpster + dispose. | General Labor
Concrete Patio (294 SF + 3x3 Infill, 4" Broom) | Team Lead | 2 | 39 | 78 | Patio layout + fireplace footing coordination (pour together). | Team Lead
Concrete Patio (294 SF + 3x3 Infill, 4" Broom) | General Labor | 40 | 33.95 | 1358 | Excavate + 4 yd gravel + forms + reinforcement + pour/finish 4" broom ~294 SF + 3x3 infill + control joints + edge hand-grading. Coordinate fireplace footing/thickened area in pour. | General Labor
Roof Structure (12.5x23.5 Shed + Tie-In + Posts) | Team Lead | 6 | 39 | 234 | Roof tie-in lead: ledger/beam connections + bearing points + pitch/drainage. | Team Lead
Roof Structure (12.5x23.5 Shed + Tie-In + Posts) | General Labor | 64 | 33.95 | 2172.8 | Shed roof ~294 SF: structural ledger/beam at home + vertical posts to approved bearing + rafters per span/load + blocking/bracing/connectors + sheathing + roof-to-wall/roof-to-roof flashing prep + chimney-penetration framing. | General Labor
Shingle Roofing + Flashing (Match Existing) | General Labor | 24 | 33.95 | 814.8 | Synthetic underlayment + asphalt shingles (~3.3 sq, matched to existing) + metal flashing at intersections/valleys/penetrations + tie-in shingle weave/step flashing. | General Labor
Screened Enclosure (2' Knee Walls + Door $125) | General Labor | 48 | 33.95 | 1629.6 | Screened enclosure: frame ~2' knee walls along perimeter + WHITE VINYL finish at knee walls + screen framing between posts + screening installed/tensioned + trim + frame door opening + screen door w/ hardware. | General Labor
WB Fireplace Structure (Firebox + Flue + Chimney) | Team Lead | 8 | 39 | 312 | Fireplace lead: system layout + clearances + chimney height (10-3-2 above roofline) + inspection coordination. | Team Lead
WB Fireplace Structure (Firebox + Flue + Chimney) | General Labor | 90 | 33.95 | 3055.5 | Construct WB fireplace (~72" wide, manufactured-system basis): footing/structural support + frame/CMU structure + fire-rated substrate + set firebox + smoke chamber + flue liner + chimney system to required termination + spark arrestor + cap + flashing/weatherproofing at roof penetration. | General Labor
Fireplace Finish (Veneer/Hearth $5/SF + Mantel $1,000) | General Labor | 40 | 33.95 | 1358 | Fireplace finish: lath/scratch + customer-selected veneer (~150 SF @ $5/SF) + hearth (~24 SF @ $5/SF, floor-height or raised lip per code) + mantel install ($1,000; clearances verified) + seal. | General Labor
Electrical (As Specifically Listed - NONE Listed - Flag) | Electrical/HVAC | 6 | 39 | 234 | Electrical AS SPECIFICALLY LISTED - scope lists NO fixtures/devices (electric fireplace REMOVED). Carry = coordination/verification only. FLAG: fan/lights/outlets unlisted - resolve before contract. | Electrical/HVAC
Final Install + Cleanup (1 Dumpster + Haul) | Team Lead | 2 | 39 | 78 | Final walkthrough + fireplace operation review w/ HO + punch. | Team Lead
Final Install + Cleanup (1 Dumpster + Haul) | General Labor | 10 | 33.95 | 339.5 | Final fastening/adjustment (roof/screen/fireplace/flashing/trim) + debris + final cleanup + prep for use. | General Labor
Not Applicable | General Labor | 0 | 33.95 | 0 | Not Applicable | General Labor
Not Applicable | General Labor | 0 | 33.95 | 0 | Not Applicable | General Labor
Not Applicable | General Labor | 0 | 33.95 | 0 | Not Applicable | General Labor
Not Applicable | General Labor | 0 | 33.95 | 0 | Not Applicable | General Labor
Not Applicable | General Labor | 0 | 33.95 | 0 | Not Applicable | General Labor
Not Applicable | General Labor | 0 | 33.95 | 0 | Not Applicable | General Labor
Not Applicable | General Labor | 0 | 33.95 | 0 | Not Applicable | General Labor
Not Applicable | General Labor | 0 | 33.95 | 0 | Not Applicable | General Labor
Not Applicable | General Labor | 0 | 33.95 | 0 | Not Applicable | General Labor
Not Applicable | General Labor | 0 | 33.95 | 0 | Not Applicable | General Labor
Not Applicable | General Labor | 0 | 33.95 | 0 | Not Applicable | General Labor
Not Applicable | General Labor | 0 | 33.95 | 0 | Not Applicable | General Labor
Not Applicable | General Labor | 0 | 33.95 | 0 | Not Applicable | General Labor
Not Applicable | General Labor | 0 | 33.95 | 0 | Not Applicable | General Labor
Not Applicable | General Labor | 0 | 33.95 | 0 | Not Applicable | General Labor
Not Applicable | General Labor | 0 | 33.95 | 0 | Not Applicable | General Labor
Not Applicable | General Labor | 0 | 33.95 | 0 | Not Applicable | General Labor
Not Applicable | General Labor | 0 | 33.95 | 0 | Not Applicable | General Labor
Not Applicable | General Labor | 0 | 33.95 | 0 | Not Applicable | General Labor
Not Applicable | General Labor | 0 | 33.95 | 0 | Not Applicable | General Labor

## Material_Detail
Section | Material | Description | Quantity | Unit | Unit Cost | Waste Factor | Line Total | Notes / Pricing Source
GC + PM Coordination (No Permits - Flag) | Protection + consumables | Staging + protection. NO permit allowance (scope excludes - FLAG). | 1 | lot | 185 | 0% | 185 | 2026 natl-avg retail; confirm local.
Demolition (Pavers 294 SF + Fire Pit + 3x3 Cut) | Demo consumables | Saw blades + breaker bits + bags (pavers + fire pit + 3x3 cut) | 1 | lot | 185 | 0% | 185 | 2026 natl-avg retail; confirm local.
Concrete Patio (294 SF + 3x3 Infill, 4" Broom) | Gravel base (4 yd) | Per scope | 4 | yd | 45 | 0% | 180 | 2026 natl-avg retail; confirm local.
Concrete Patio (294 SF + 3x3 Infill, 4" Broom) | Forms + stakes | Form lumber + stakes (294 SF + infill) | 1 | lot | 185 | 0% | 185 | 2026 natl-avg retail; confirm local.
Concrete Patio (294 SF + 3x3 Infill, 4" Broom) | Reinforcement | Wire mesh/rebar standard + fireplace footing rebar | 1 | lot | 225 | 0% | 225 | 2026 natl-avg retail; confirm local.
Concrete Patio (294 SF + 3x3 Infill, 4" Broom) | Ready-mix concrete (4.2 yd) | 294 SF + 9 SF infill @ 4" + fireplace footing thickening | 4.2 | yd | 165 | 0% | 693 | 2026 natl-avg retail; confirm local.
Concrete Patio (294 SF + 3x3 Infill, 4" Broom) | Concrete delivery fee | Truck delivery | 1 | lot | 185 | 0% | 185 | 2026 natl-avg retail; confirm local.
Roof Structure (12.5x23.5 Shed + Tie-In + Posts) | Structural ledger + beams | Ledger/beam connections at home + carrying beams | 1 | lot | 585 | 5% | 614.25 | 2026 natl-avg retail; confirm local.
Roof Structure (12.5x23.5 Shed + Tie-In + Posts) | 6x6 PT posts (~5) | Vertical supports to bearing | 5 | ea | 48 | 5% | 252 | 2026 natl-avg retail; confirm local.
Roof Structure (12.5x23.5 Shed + Tie-In + Posts) | 2x8 rafters (~19) | Per span/load, 12.5' + overhang | 19 | ea | 28 | 8% | 574.56 | 2026 natl-avg retail; confirm local.
Roof Structure (12.5x23.5 Shed + Tie-In + Posts) | Blocking + bracing + connectors | Blocking + bracing + hurricane ties + hardware + exterior fasteners | 1 | lot | 385 | 0% | 385 | 2026 natl-avg retail; confirm local.
Roof Structure (12.5x23.5 Shed + Tie-In + Posts) | Roof sheathing (~10 sheets) | 7/16 OSB | 10 | sheet | 15 | 5% | 157.5 | 2026 natl-avg retail; confirm local.
Shingle Roofing + Flashing (Match Existing) | Synthetic underlayment | ~3.3 sq | 1 | lot | 95 | 0% | 95 | 2026 natl-avg retail; confirm local.
Shingle Roofing + Flashing (Match Existing) | Asphalt shingles (~3.3 sq) | Matched most-similar to existing | 3.3 | sq | 110 | 10% | 399.3 | 2026 natl-avg retail; confirm local.
Shingle Roofing + Flashing (Match Existing) | Metal flashing package | Roof-to-wall + roof-to-roof + step/counter + drip + valley | 1 | lot | 345 | 0% | 345 | 2026 natl-avg retail; confirm local.
Screened Enclosure (2' Knee Walls + Door $125) | Knee wall framing (~2' perimeter) | 2x4 framing ~60 LF perimeter | 1 | lot | 285 | 8% | 307.8 | 2026 natl-avg retail; confirm local.
Screened Enclosure (2' Knee Walls + Door $125) | White vinyl knee-wall finish | Vinyl finish material + trim at knee walls | 1 | lot | 345 | 10% | 379.5 | 2026 natl-avg retail; confirm local.
Screened Enclosure (2' Knee Walls + Door $125) | Screen framing + screening | Frame system between posts + exterior screening + spline | 1 | lot | 585 | 10% | 643.5 | 2026 natl-avg retail; confirm local.
Screened Enclosure (2' Knee Walls + Door $125) | Screen trim + finish components | Trim boards + finish at screened sections | 1 | lot | 245 | 5% | 257.25 | 2026 natl-avg retail; confirm local.
Screened Enclosure (2' Knee Walls + Door $125) | Screen door + hardware | @ $125 allowance | 1 | ea | 125 | 0% | 125 | ALLOWANCE per scope: up to $125.
WB Fireplace Structure (Firebox + Flue + Chimney) | Manufactured WB outdoor fireplace system | Firebox + smoke chamber + flue liner + chimney sections (manufactured-system basis) | 1 | lot | 3500 | 0% | 3500 | 2026 natl-avg retail; confirm local. Scope: pricing DEPENDENT on selected system - re-price at selection (masonry option = higher).
WB Fireplace Structure (Firebox + Flue + Chimney) | Fireplace structure (frame/CMU) | Structure around firebox + chimney chase (~72" wide) | 1 | lot | 685 | 5% | 719.25 | 2026 natl-avg retail; confirm local.
WB Fireplace Structure (Firebox + Flue + Chimney) | Fire-rated substrate | Fire-rated cement board/masonry backer per system | 1 | lot | 285 | 0% | 285 | 2026 natl-avg retail; confirm local.
WB Fireplace Structure (Firebox + Flue + Chimney) | Spark arrestor + chimney cap | Cap + arrestor + termination components | 1 | lot | 225 | 0% | 225 | 2026 natl-avg retail; confirm local.
WB Fireplace Structure (Firebox + Flue + Chimney) | Chimney roof flashing + weatherproofing | Penetration flashing + storm collar + sealants | 1 | lot | 245 | 0% | 245 | 2026 natl-avg retail; confirm local.
Fireplace Finish (Veneer/Hearth $5/SF + Mantel $1,000) | Stone/tile veneer (~150 SF) | @ $5/SF allowance (customer-selected) | 150 | sf | 5 | 10% | 825 | ALLOWANCE per scope: $5/SF.
Fireplace Finish (Veneer/Hearth $5/SF + Mantel $1,000) | Hearth material (~24 SF) | @ $5/SF allowance (fire-rated install) | 24 | sf | 5 | 10% | 132 | ALLOWANCE per scope: $5/SF.
Fireplace Finish (Veneer/Hearth $5/SF + Mantel $1,000) | Mantel + hardware | @ $1,000 allowance (non-combustible or wood if clearances achieved) | 1 | lot | 1000 | 0% | 1000 | ALLOWANCE per scope: up to $1,000.
Fireplace Finish (Veneer/Hearth $5/SF + Mantel $1,000) | Mortar + lath + setting materials | Scratch/lath + veneer mortar + hearth setting + sealer | 1 | lot | 345 | 0% | 345 | 2026 natl-avg retail; confirm local.
Electrical (As Specifically Listed - NONE Listed - Flag) | Electrical materials (as listed) | Minimal - NO fixtures/devices listed in scope (electric fireplace REMOVED) | 1 | lot | 95 | 0% | 95 | FLAG: no fan/lights/outlets listed anywhere - resolve expectation before contract.
Final Install + Cleanup (1 Dumpster + Haul) | Cleanup supplies | Bags + consumables | 1 | lot | 65 | 0% | 65 | 2026 natl-avg retail; confirm local.
Not Applicable | Not Applicable | Not Applicable | 1 | lot | 0 | 0% | 0
Not Applicable | Not Applicable | Not Applicable | 1 | lot | 0 | 0% | 0
Not Applicable | Not Applicable | Not Applicable | 1 | lot | 0 | 0% | 0
Not Applicable | Not Applicable | Not Applicable | 1 | lot | 0 | 0% | 0
Not Applicable | Not Applicable | Not Applicable | 1 | lot | 0 | 0% | 0
Not Applicable | Not Applicable | Not Applicable | 1 | lot | 0 | 0% | 0
Not Applicable | Not Applicable | Not Applicable | 1 | lot | 0 | 0% | 0
Not Applicable | Not Applicable | Not Applicable | 1 | lot | 0 | 0% | 0
Not Applicable | Not Applicable | Not Applicable | 1 | lot | 0 | 0% | 0
Not Applicable | Not Applicable | Not Applicable | 1 | lot | 0 | 0% | 0
Not Applicable | Not Applicable | Not Applicable | 1 | lot | 0 | 0% | 0
Not Applicable | Not Applicable | Not Applicable | 1 | lot | 0 | 0% | 0
Not Applicable | Not Applicable | Not Applicable | 1 | lot | 0 | 0% | 0
Not Applicable | Not Applicable | Not Applicable | 1 | lot | 0 | 0% | 0
Not Applicable | Not Applicable | Not Applicable | 1 | lot | 0 | 0% | 0
Not Applicable | Not Applicable | Not Applicable | 1 | lot | 0 | 0% | 0
Not Applicable | Not Applicable | Not Applicable | 1 | lot | 0 | 0% | 0
Not Applicable | Not Applicable | Not Applicable | 1 | lot | 0 | 0% | 0
Not Applicable | Not Applicable | Not Applicable | 1 | lot | 0 | 0% | 0
Not Applicable | Not Applicable | Not Applicable | 1 | lot | 0 | 0% | 0

## Equipment_Detail
Section | Equipment or Misc Item | Quantity | Unit | Unit Cost | Line Total | Notes
Demolition (Pavers 294 SF + Fire Pit + 3x3 Cut) | 12-yd dumpster + 1 haul-off | 1 | lot | 250 | 250 | Per scope: 1 dumpster + up to 1 haul-off. Pavers + fire pit = heavy.
Concrete Patio (294 SF + 3x3 Infill, 4" Broom) | Mini-excavator/skid rental | 1 | day | 285 | 285 | Excavation + gravel.
GC + PM Coordination (No Permits - Flag) | Portable toilet rental | 0 | month | 145 | 0 | ~5-6 wk build.
Not Applicable | Not Applicable | 0 | lot | 0 | 0
Not Applicable | Not Applicable | 0 | lot | 0 | 0
Not Applicable | Not Applicable | 0 | lot | 0 | 0
Not Applicable | Not Applicable | 0 | lot | 0 | 0
Not Applicable | Not Applicable | 0 | lot | 0 | 0
Not Applicable | Not Applicable | 0 | lot | 0 | 0
Not Applicable | Not Applicable | 0 | lot | 0 | 0
Not Applicable | Not Applicable | 0 | lot | 0 | 0
Not Applicable | Not Applicable | 0 | lot | 0 | 0
Not Applicable | Not Applicable | 0 | lot | 0 | 0
Not Applicable | Not Applicable | 0 | lot | 0 | 0
Not Applicable | Not Applicable | 0 | lot | 0 | 0
Not Applicable | Not Applicable | 0 | lot | 0 | 0
Not Applicable | Not Applicable | 0 | lot | 0 | 0
Not Applicable | Not Applicable | 0 | lot | 0 | 0
Not Applicable | Not Applicable | 0 | lot | 0 | 0
Not Applicable | Not Applicable | 0 | lot | 0 | 0
Not Applicable | Not Applicable | 0 | lot | 0 | 0
Not Applicable | Not Applicable | 0 | lot | 0 | 0
Not Applicable | Not Applicable | 0 | lot | 0 | 0

## PM_Notes
Section | Risk Type | Issue | PM Recommendation
Electrical scope is EMPTY - resolve before contract | CRITICAL | Electric fireplace circuit/fixture REMOVED per scope; remaining language = install "as specifically listed" - and NOTHING is listed. No fan, no lights, no outlets anywhere. | A screened entertainment porch with a fireplace and ZERO electrical is a near-certain expectation gap (same lesson as the Sugarwood upper enclosure). Ask the customer NOW: fan? lights? GFCI outlets? Each is a cheap add while framing is open and a painful one after the roof/screens close. Get either the additions priced or the zero-electrical intent acknowledged in writing.
Fireplace priced on MANUFACTURED system - scope protects the selection | CRITICAL | Scope allows masonry, framed, or manufactured WB system + says fireplace pricing/scope DEPENDENT on final selected system. Carried: manufactured firebox/flue/chimney (~$3,500 system) + structure + veneer/hearth/mantel allowances. | A full site-built masonry fireplace would add $4-8K+ materials + significant labor vs the manufactured basis - the scope language already makes that a re-price, which is good protection. Lock the system selection EARLY (it drives the footing, the chimney chase framing, and the roof penetration). Final details subject to inspection-authority approval per scope.
Chimney through the new roof = code height + flashing | CRITICAL | Chimney/flue extends to required termination above roofline (10-3-2 rule) + spark arrestor + cap + penetration flashing/weatherproofing. | The chimney height depends on where it lands relative to the NEW shed roof AND the existing house roof - verify the 10-3-2 geometry at layout (termination can end up taller than customers expect visually). The roof penetration flashing is the leak point - storm collar + counter-flash carefully. Wood-burning appliances draw inspector attention; permits excluded = confirm responsibility in writing.
Roof tie-in to existing structure | Coordination | Shed roof ties into existing roof (ledger and/or beam at home + roof-to-wall/roof-to-roof flashing). Existing framing ASSUMED suitable. | Same discipline as Burgie: verify what the ledger lands on + flash the tie-in deliberately. Shingles matched most-similar (aged vs new will show). Concealed conditions at tie-in = CO per scope.
$0 permits - roof + solid-fuel appliance are triggers | CRITICAL | Scope excludes permits/fees/inspections unless listed. New roof structure tied to home + wood-burning fireplace + chimney typically require permits; scope itself references inspection-authority approval for the fireplace. | Confirm permitting responsibility in writing before starting - a solid-fuel fireplace without inspection is a liability + insurance problem for the HOMEOWNER too (worth telling them).
Fireplace footing pours with the patio | Coordination | Footing/structural support per final fireplace design + weight. Carried as thickened area in the patio pour. | Lock the fireplace selection BEFORE the concrete pour - a masonry system may need a deeper/reinforced footing than a manufactured kit. Pouring first + selecting later = saw-cutting your new patio.
Veneer/hearth quantities are planning numbers | Scope Note | ~150 SF veneer + ~24 SF hearth carried @ $5/SF allowances; mantel $1,000 (wood only if clearances achieved). | Final quantities follow the selected design (72" wide x TBD height). Above-allowance materials = CO. Wood mantel clearance per firebox mfr - verify before promising.
Screen system: knee walls + vinyl + door | Scope Note | 2' knee walls w/ white vinyl finish + tensioned screens + trim + 1 door ($125). | Confirm knee-wall runs + door location at layout. $125 door allowance = basic aluminum/wood unit.
Dumpster: pavers + fire pit = heavy loads | Scope Note | 1 12-yd + 1 haul-off given. ~294 SF pavers + masonry fire pit + 3x3 concrete. | Dense demo - load smart. Overage = CO.
Margin healthy on manufactured basis | Coordination | Cost basis ~$29K vs $57,745 = ~50% GM on the manufactured-fireplace basis - above band. | Cushion is real but the fireplace selection is the swing item: full masonry could pull GM back toward ~38-40% (still in band). The scope re-price language is your protection - use it at selection. Outdoor-living + fireplace jobs price well for you, consistent with the bath pattern.

## Assumptions
Category
Project name | 205 Pawnee Street — Outdoor Entertainment Area: 294 SF Patio + Shed Roof + Screened Enclosure + 72" Wood-Burning Fireplace (FIXED SCOPE) |  | From scope / intake | Metadata
Overall footprint | Tri-Cities Remodeling & Construction Co. — Will Fallon, Elizabethton TN | SF | From intake and scope | Drives flooring, ceiling, production
Ceiling height | Rate Set A cost/burden. Built on v3 TAKE-OFF STANDARD (itemized + 2026 pricing + per-line source + waste). CONFIRM local pricing. | ft | From intake and scope | Drives wall area
Interior wall length | PERMITS $0 - scope EXCLUDES unless listed (FLAG: roof tie-in + wood-burning fireplace/chimney typically require permits + inspection; scope references inspection-authority approval - confirm responsibility in writing). | LF | From intake/drawings or assumptions | Drives framing and two-sided finishes
Exterior wall length | DEMO: pavers ~294 SF + fire pit + 3x3 concrete cut (1 12-yd dumpster + 1 haul-off given - heavy loads). CONCRETE: 4 yd gravel + forms + reinforcement + 4" broom ~294 SF + 3x3 infill + control joints + fireplace footing thickening in pour (LOCK fireplace selection BEFORE pour). | LF | From intake/drawings or assumptions | Drives framing, insulation, one-sided finishes
Finish wall area | ROOF: shed over ~294 SF + tie into existing (ledger/beam + roof-to-wall/roof-to-roof flashing; existing framing ASSUMED suitable) + posts to bearing + rafters per span + sheathing + underlayment + shingles matched most-similar + full flashing + chimney-penetration framing. | SF | Exterior LF×H + Interior LF×H×2 | Drives drywall, paint
Baseboard gross | SCREENED ENCLOSURE: 2' knee walls + WHITE VINYL finish + screen framing/screening tensioned + trim + 1 screen door ($125). | LF | Exterior LF + Interior LF×2 less openings/cabinets | Drives trim
Door count actual | FIREPLACE (~72" wide): carried on MANUFACTURED WB outdoor system basis (~$3,500 firebox/flue/chimney) + structure + fire-rated substrate + chimney to 10-3-2 termination + arrestor/cap + roof-penetration flashing + veneer ~150 SF @ $5/SF + hearth ~24 SF @ $5/SF + mantel $1,000 (wood only if clearances). SCOPE: pricing DEPENDENT on selected system - masonry selection = RE-PRICE (protection language in doc). | ea | From drawings / intake | Drives trim and CO logic
Door count allowed | ELECTRICAL: electric-fireplace items REMOVED; work "as specifically listed" = NOTHING LISTED (no fan/lights/outlets). Minimal carry only. CRITICAL FLAG: resolve fan/light/outlet expectation BEFORE contract (adds cheap while open; painful after screens close). | ea | From contract baseline | Scope alignment
Window count actual | EXCLUDED: engineering/drawings/specialty fireplace design/permitting, gas/propane/appliance connections, decorative concrete, rock/buried-beyond/groundwater/utilities/fill/retaining, drainage/landscaping/sod/irrigation/restoration, concealed conditions (CO). | ea | From drawings / intake | Scope alignment
Window count allowed | Field-verify dims/pitch/tie-in/chimney geometry before ordering. Cost basis vs stated TOTAL INVESTMENT $57,745 (~50% GM on manufactured basis; masonry selection pulls toward ~38-40% - still in band). | ea | From contract baseline | Scope alignment
Tile area | [AI derive] | SF | From bath / scope | Drives tile materials and labor
Production rates used | [AI document] |  | Required by prompt | Labor realism
Source files | [AI list] |  | Scope PDF + intake workbook + prompt + template | Audit trail

## Labor_Rates
Editable Labor Rates
Rate Category | Hourly Rate | Used For | Note
General Labor | 33.95 | Laborer, Carpenter, Painter, Drywall, Flooring, Tile, Cabinet install, countertop/template support | Edit B3 only
Team Lead | 39 | Any row marked Team Lead | Edit B4 only
Electrical/HVAC | 39 | Electrician, HVAC Tech, HVAC Helper | Edit B5 only
Plumbing | 33.92 | Plumber | Edit B6 only
Project Manager | 47.87 | Project Manager rows | Edit B7 only
Instructions | Change any rate in column B and all linked labor rows plus summary labor totals will update.
Example | Set General Labor to 42 to update all General Labor rows everywhere in the workbook.

## Template_Guide
Locked Template Guide
Purpose | Use this exact workbook as the anchor template for every basement remodel output.
How to use | 1) Upload this template 2) Upload PM intake/validation workbook 3) Upload scope PDF 4) Upload locked prompt 5) Ask AI to populate THIS workbook only.
Hard rules | Do not rename tabs, do not change summary layout, do not hardcode totals, do not remove labor rate controls.
Auto-create sections | AI must map scope items into the standard sections listed on Section_Master (S11-S40, 30 sections). Unused sections stay in Summary with zero totals; detail tabs only get rows for relevant sections.
Dropdowns | Detail tabs use dropdown lists for Section, Rate Category, Risk Type, and common Units to keep data normalized.
Change order logic | Use PM intake scope-alignment flags to note credit opportunities and change-order risks in PM_Notes.
Best practice | Always upload this template with the prompt so the AI can match structure, formulas, and layout instead of improvising.
Material take-off standard | STANDARD (v3): Material_Detail must be an ITEMIZED QUANTITY TAKE-OFF, not "lot" lines. Break every material into orderable units (sticks/sheets/bundles/rolls/bags/buckets/LF/sq) with a real Quantity, Unit, and Unit Cost. Use current web-searched pricing; cite the source/date in the Notes/Pricing Source column. Apply a per-material Waste Factor (col G). Keep scope ALLOWANCE items at their face value and flag "ALLOWANCE" in Notes. See the TakeOff_Standard tab for the full process, waste-factor convention, and current pricing benchmarks.
Pricing currency | Material unit prices go stale. Re-confirm current pricing each build (web search for the movers: metal roof panels, cabinets, framing lumber, drywall, LVP, siding). All benchmark figures are national-average retail — PMs confirm local Tri-Cities supplier pricing before ordering. Bulk drywall (34+ sheets) typically 10-25% less.
Version | v3 - Added MATERIAL TAKE-OFF STANDARD. Material_Detail is now an itemized quantity take-off (orderable units + current pricing + per-line source + per-material waste). Added TakeOff_Standard tab (process + waste convention + 2026 pricing benchmarks). Expanded Units dropdown. Notes header -> "Notes / Pricing Source". All v2 mechanics, formulas, tab names, cell positions, and section structure UNCHANGED.

## Data_Lists
Sections | Rate Categories | Risk Types | Units | Include?
General Conditions & Project Management | General Labor | Scope Gap | ea | Yes
Selective Demolition | Team Lead | Change Order Risk | lf | No
Framing | Electrical/HVAC | Credit Opportunity | sf
Windows & Exterior Openings | Plumbing | Existing Conditions | sheet
Plumbing & Waste Pump System | Project Manager | Takeoff Assumption | lot
Electrical |  | Structural Risk | gal
HVAC - 3 Zone Mini Split |  | Coordination | bag
Insulation & Air Sealing |  | Sequencing | box
Drywall & Finishing |  | Production Risk | roll
Suspended Ceiling System |  | Allowance Risk | set
Interior Doors, Trim & Hardware |  |  | pair
Flooring |  |  | day
Painting |  |  | bucket
Master Bathroom |  |  | sq
Kitchen |  |  | tube
Cleanup & Closeout |  |  | pack
Garage / Conversion Area |  |  | pail
Laundry / Pantry / Utility Relocation |  |  | bundle
Closets & Storage Build-Out |  |  | stick
Concrete Flatwork & Site Work |  |  | board
Decking, Landings & Exterior Stairs |  |  | allow
Roofing & Flashing
Specialty Finish Area A
Specialty Finish Area B
Specialty Finish Area C
Specialty Finish Area D
Optional Package A
Optional Package B
Optional Package C
Cleanup & Closeout

## Section_Master
Standard Section | Default Include | Use For / Notes
General Conditions & Project Management | Yes | Site setup, PM time, scheduling, protection
Selective Demolition | Yes | Selective demo, removals, disposal, concrete sawcut
Framing | Yes | Exterior/interior walls, soffits, chases, blocking
Windows & Exterior Openings | Yes | New windows, exterior doors, lintels, flashing
Plumbing & Waste Pump System | Yes | Bath, kitchen, laundry, below-slab, ejector/pump
Electrical | Yes | Subpanel, branch circuits, lighting, devices
HVAC - 3 Zone Mini Split | Yes | Mini split or other HVAC equipment and startup
Insulation & Air Sealing | Yes | Batt, foam, air sealing, sound attenuation
Drywall & Finishing | Yes | Wall board, taping, mud, sanding, access panels
Suspended Ceiling System | Yes | Drop ceiling grid, tile, access coordination
Interior Doors, Trim & Hardware | Yes | Interior doors, base, casing, hardware, trim
Flooring | Yes | LVP, tile underlayment, transitions, prep
Painting | Yes | Primer, finish paint, trim/door coating
Master Bathroom | Yes | Shower, tile, vanity, toilet, bath finishes
Kitchen | Yes | Cabinets, counters, sink/faucet, appliance set
Cleanup & Closeout | Yes | Final clean, punch support, closeout
Garage / Conversion Area | Yes | Garage-to-living, floor framing, vapor barrier, structural
Laundry / Pantry / Utility Relocation | Yes | WH relocation, washer/dryer hookup, pantry build-out
Closets & Storage Build-Out | Yes | Walk-in closets, shelving, built-in storage framing
Concrete Flatwork & Site Work | Yes | Patio, driveway, footers, crawl space concrete
Decking, Landings & Exterior Stairs | Yes | PT deck, landing, stairs, railing system
Roofing & Flashing | Yes | Shingles, underlayment, valleys, boots, gutters
Specialty Finish Area A | Yes | Custom use: tile room, sunroom, flex room build-out
Specialty Finish Area B | Yes | Custom use: second bathroom, powder room, wet bar
Specialty Finish Area C | Yes | Custom use: bonus room, loft, exercise room
Specialty Finish Area D | Yes | Custom use: office, media room, mudroom
Optional Package A | Yes | Optional add-on package A - price separately
Optional Package B | Yes | Optional add-on package B - price separately
Optional Package C | Yes | Optional add-on package C - price separately
Cleanup & Closeout | Yes | Final clean, punch support, closeout, walkthrough

## TakeOff_Standard
Material Take-Off Standard — Tri-Cities Remodeling & Construction Co.
Applies to every estimating workbook built from this template (v3+). This tab travels with the file so the standard is replicable without prior context.
THE STANDARD
Material_Detail is an ITEMIZED QUANTITY TAKE-OFF, not "lot" placeholder lines. Every material is broken into the units a PM would actually order (sticks, sheets, bundles, rolls, bags, buckets, LF, squares), each with a real Quantity, Unit, and Unit Cost. Goal: a PM can order directly off the sheet.
7-STEP PROCESS
1. Intake + clarify (billing method, permits, key SF/LF quantities, allowance handling) — same as always.
2. Map scope to the standard sections (S11-S40). Set capped/limit quantities where scope states limits.
3. RESEARCH PRICING: web-search current unit prices for the movers (metal roof, cabinets, framing lumber, drywall, LVP, siding, insulation, gutters). Retailer pages hide live prices behind JS — use cost-guide aggregators (homeguide, angi, modernize, thisoldhouse, costflowai) that publish actual figures.
4. Build the take-off: one Material_Detail row per orderable item. Fill Quantity, Unit, Unit Cost. Put the price source + date in Notes/Pricing Source (e.g. "2026 natl-avg retail; confirm local").
5. Apply per-material Waste Factor in col G (see convention below). Line Total auto-calcs = Qty x Unit Cost x (1 + Waste).
6. Keep scope ALLOWANCE items at face value (cabinets, windows, doors, LVP $/SF, fixtures, deep clean). Flag "ALLOWANCE per scope" in Notes. Do NOT itemize inside an allowance.
7. Validate (0 section-name mismatches, TOTALS row 41), copy to outputs, present, report totals + PM notes + assumptions. Note material total may shift vs a lot-based pass once itemized.
WASTE-FACTOR CONVENTION (col G; editable per line)
Material class | Waste %
Drywall, siding, LVP, decking | 10%
Framing lumber (rafters/joists/studs/plates) | 8%
Sheathing (OSB/ply), roofing panels, trim, insulation | 5%
Cut-up / cathedral / vaulted areas (bump up) | 15-20%
Allowances + fixed/quoted items + fixtures | 0%
ALLOWANCE CONVENTION
Scope-stated allowances are carried at face value as a single line at their $ amount (Unit = "allow" or "ea"/"sf" as appropriate), flagged "ALLOWANCE per scope" in Notes. Examples: cabinets, countertops, windows ($/ea), doors ($/ea), LVP ($/SF), fans/fixtures ($/ea), deep clean. Contractor-selected construction materials (lumber, sheathing, drywall, paint, fasteners, etc.) ARE itemized.
PRICING BENCHMARKS — current as of June 2026
National-average retail (Home Depot / Lowe's / cost-guide data). CONFIRM LOCAL Tri-Cities supplier pricing before ordering. Re-verify each build — these go stale.
Item | Unit | 2026 range | Value to use | Source / note
1/2" drywall 4x8 standard | sheet | $12-16 | $14 | HomeGuide/costflowai 2026
1/2" MR (green) board 4x8 | sheet | +25-30% | $18 | costflowai 2026
5/8" Type X drywall 4x8 | sheet | $13-17 | $15 | homeguide 2026
Joint compound 4.5-gal bucket | bucket | ~$18 | $18 | 1 bucket / 250-300 SF; costflowai
Metal panel, exposed-fastener 26-ga | sq | steel $2-5/SF | $235/sq | Western States/RoofPredict 2026
Metal panel, standing seam | sq | $150-200 mat | re-price | RoofPredict 2026 (if existing is SS)
Metal roof trim/ridge/flashing | % of panel | +25% expo | sep lines | Western States (exposed-fastener)
Synthetic roof underlayment | roll (10 sq) | ~$150-180 | $165 | market 2026
7/16 OSB sheathing 4x8 | sheet | $10-25 | $15 | BuildShow/Angi 2026
3/4" T&G OSB subfloor 4x8 | sheet | $50-77 | $38-50 | Angi 2026 (mid-range)
1/2" CDX plywood 4x8 | sheet | $16-24 | $20 | BuildShow 2026
House wrap (Tyvek 9x100) | roll | $0.50-1.00/SF | $165/roll | mysiteplan 2026
Vinyl siding, basic lap | sq | $1.50-2.00/SF mat | $165/sq | Peak&Valley/Modernize 2026
Fascia / soffit replacement | lf | $4-22 install | mat ~$3-4 | homeguide 2026
Drip edge | lf | $1.50-3.00 | $3.25 | homeguide 2026
Seamless aluminum gutter (5") | lf | $2-3 mat | $2.75 | ThisOldHouse/Angi 2026
Downspout (2x3 aluminum) | lf | $2-3 mat | $2.50 | homeguide 2026
Fiberglass batt (R-13/19/30) | bag | $0.30-1.50/SF | $48-62/bag | Angi/HomeGuide 2026
Framing lumber (dimensional) | ea/bf | $1-5/SF bldg | by member | NAHB/costflowai 2026
LVL beam | ea | ~2x dimensional | by span | costflowai 2026
2x stud / rafter / joist | ea | market | confirm | HD/Lowe's (live price; confirm)
PT deck lumber | ea | market | confirm | HD/Lowe's (live price; confirm)
CAVEATS
These are NATIONAL-AVERAGE RETAIL figures. Regional + bulk pricing varies materially. Lock supplier quotes on the high-dollar movers before committing a bid.
On insurance work, take-off quantities are sized to CAPPED scope limits. Concealed conditions beyond a cap = written SUPPLEMENT, not absorbed. The take-off gives the adjuster line-item backup.
Pre-exposure framing counts are estimates sized to the SF caps. Field-verify after tear-off before ordering lumber.
Re-research pricing each build. A figure good in Jun 2026 will drift. The "movers" (metal roof, cabinets, lumber, drywall, LVP) move most.